## Sheet1
BILL OF MATERIALS | [7 empty] | Version 2.0
SUBSYSTEM | PART | PART REFERENCE | LCSC PART NUMBER | PART NAME | LINK TO PART | EXTENDED? | COST | NUMBER NEEDED | LINE COST
microcontroller module | USB to Serial | U1 | C84681 | CH340C | https://jlcpcb.com/partdetail/wch_jiangsu_Qin_heng-CH340C/C84681 | 1 | 0.47 | 1 | 0.47
microcontroller module | USB _Micro | J1 | C404969 | C404969 --- MicroXNJ | https://jlcpcb.com/partdetail/ShouHan-MicroXNJ/C404969 | 1 | 0.03 | 1 | 0.03
microcontroller module | EEEPROM | U2 | C79988 | M24C64-RMN6TP | https://jlcpcb.com/partdetail/Stmicroelectronics-M24C64RMN6TP/C79988 | 1 | 0.43 | 1 | 0.43
microcontroller module | Conn_01x10_Pin | J7 | C124380 | B-2100S06P-A110 | https://jlcpcb.com/partdetail/125655-B_2100S06PA110/C124380 | 0 | 0.1 | 2 | 0.2
microcontroller module | Conn_01x24_Pin | J3, J6 | C124380 | B-2100S06P-A110 | https://jlcpcb.com/partdetail/125655-B_2100S06PA110/C124380 | 0 | 0.1 | 2 | 0.2
microcontroller module | Conn_01x24_Socket | J4, J5 | C350289 | 2685Y-240CNG1MNA01 | https://jlcpcb.com/partdetail/Hoauc-2685Y240CNG1MNA01/C350289 | 0 | 0.1 | 2 | 0.2
power module | Battery Management Charger | U6 | C32574 | TP4054-42-SOT25R | https://jlcpcb.com/partdetail/33539-TP4054_42SOT25R/C32574 | 0 | 0.14 | 1 | 0.14
power module | Voltage Regulator | U7 | C250432 | RT9073A-33GQZ | https://jlcpcb.com/partdetail/RichtekTech-RT9073A33GQZ/C250432 | 1 | 0.13 | 1 | 0.13
power module | Battery Cell | BT1 | C2979183 | MY-18650-01 | https://jlcpcb.com/partdetail/Myoung-MY_1865001/C2979183 | 0 | 0.31 | 1 | 0.31
power module | 10uF Capacitor | C1, C7 | C19702 | CL10A106KP8NNNC | https://jlcpcb.com/partdetail/20411-CL10A106KP8NNNC/C19702 | 0 | 0.01 | 2 | 0.02
power module | Conn_01x02_PIn | J9, J13 | C124380 | B-2100S06P-A110 | https://jlcpcb.com/partdetail/125655-B_2100S06PA110/C124380 | 0 | 0.1 | 2 | 0.2
power module | D_Schottky | D1 | C2480 | SS14 | https://jlcpcb.com/partdetail/mdd_microdiode_electronics-SS14/C2480 | 0 | 0.01 | 1 | 0.01
power module | Power Switching IC | U6 | C140321 | TPS2115ADRBR | https://jlcpcb.com/partdetail/TexasInstruments-TPS2115ADRBR/C140321 | 1 | 1.75 | 1 | 1.75
power module | Resistor 10k | 4 | C17414 | 0805W8F1002T5E | https://jlcpcb.com/parts/2nd/Resistors/Chip_Resistor_Surface_Mount_4 | 0 | 0.01 | 1 | 0.01
power module | Resistor 680 | 5 | C23228 | 0603WAF6800T5E | https://jlcpcb.com/partdetail/23955-0603WAF6800T5E/C23228 | 0 | 0.01 | 7 | 0.07
power module | 0.1uF Capacitor | C3, C4, C8, C9 | C24497 | CL31B104KBCNNNC | https://jlcpcb.com/partdetail/25237-CL31B104KBCNNNC/C24497 | 0 | 0.01 | 4 | 0.04
power module | Resistor 2k | R11, R12 | C17944 | 1206W4F2001T5E | https://jlcpcb.com/partdetail/18632-1206W4F2001T5E/C17944 | 0 | 0.01 | 2 | 0.02
power module | Resistor 4.7k | R19, R20 | C25940 | 0402WGJ0472TCE | https://jlcpcb.com/partdetail/26683-0402WGJ0472TCE/C25940 | 0 | 0.01 | 2 | 0.02
power module | 1uF Capacitor | C2, C5, C6 | C52923 | CL05A105KA5NQNC | https://jlcpcb.com/partdetail/53938-CL05A105KA5NQNC/C52923 | 0 | 0.01 | 3 | 0.03
power module | Charging Status Red LED | ChargingStatusLED1 | C84256 | NCD0805R1 | https://jlcpcb.com/partdetail/85425-NCD0805R1/C84256 | 0 | 0.01 | 1 | 0.01
power module | Battery Jumper Connector_PinHeader_2.54mm | J2 | C124380 | B-2100S06P-A110 | https://jlcpcb.com/partdetail/125655-B_2100S06PA110/C124380 | 0 | 0.01 | 1 | 0.01
power module | Resistor 0 | R6, R7, R8, R9, R10, R13, R14, R15, R16, R17, R18, R21, R22, R23, R24, R25, R26 | C21376 | 0402WGJ0000TCE | https://jlcpcb.com/partdetail/22093-0402WGJ0000TCE/C21376 | 1 | 0.01 | 17 | 0.01
power module | Resistor 1k | R1, Rprog | C52199 | 1206W4F1001T5 | https://jlcpcb.com/partdetail/uni_royal_uniroyal_elec-1206W4F1001T5/C4410 | 0 | 0.01 | 2 | 0.02
sensor module | Humidity and Temperature Sensor | U3 | C194656 | SHTC3 | https://jlcpcb.com/partdetail/Sensirion-SHTC3/C194656 | 1 | 0.95 | 1 | 0.95
sensor module | Resistor 150k |  | C25755 | 0402WGF1503TCE | https://jlcpcb.com/partdetail/26498-0402WGF1503TCE/C25755 | 0 | 0.01 | 1 | 0.01
[5 empty] | TOTAL COST (excl. Extended) | TOTAL NUMBER OF EXTENDED PARTS | TOTAL COST FOR FIVE BOARDS
|  |  |  | Microcontroller | 1.53 | 3 | 16.65
|  |  |  | Power Module | 2.76 | 3 | 22.8
|  |  |  | Sensor Module | 0.01 | 1 | 3.05
[6 empty] | Total Parts Cost | 42.5
[6 empty] | Total Assembly Cost | 54.5
[6 empty] | Remaining Budget | 15.5